## Crimping Dimensions Table
Crimping Dimensions Table
Recommanded Ferrule Crimping Dimensions |  |  |  | Recommanded Center Pin Crimping Dimensions
Ferrule Outer Diameter | Crimping Dimension |  | Hand Tool | Center Pin Outer Diameter | Crimping Dimension |  | Hand Tool
(mm) | inch | mm |  | mm | inch | mm
2.2(short) | .075 | 1.905 | HT-801K | 0.8 | .028 | 0.7112 | HT-301T1
2.3(short) | .078 | 1.9812 | HT-801J | 0.9 | .028 | 0.7112 | HT-301T1
2.3 | .078 | 1.9812 | N/A | 1.1 | .037 | 0.9398 | N/A
2.7(short) | .093 | 2.3622 | HT-301I | 1.15 | .039 | 0.9906 | HT-301T1
2.8 | .095 | 2.413 | HT-H116P | 1.25 | .042 | 1.0668 | HT-301G2
2.9(short) | .098 | 2.4892 | HT-301P1 | 1.27 | .043 | 1.0922 | HT-301V
3.0 | .100 | 2.54 | HT-301T1 | 1.3 | .044 | 1.1176 | HT-301Y
3.0(short) | .100 | 2.54 | HT-801K | 1.32 | .044 | 1.1176 | HT-301Y
3.1 | .105 | 2.667 | N/A | 1.35 | .044 | 1.1176 | HT-301Y
3.2 | .109 | 2.7686 | N/A | 1.4 | .047 | 1.1938 | HT-301T1
3.6 | .122 | 3.0988 | HT-H116N | 1.5 | .051 | 1.2954 | N/A
3.8 | .128 | 3.2512 | HT-801J | 1.6 | .057 | 1.4478 | HT-301Y
3.9 | .133 | 3.3782 | HT-H116N | 1.7 | .057 | 1.4478 | HT-301Y
4.0 | .137 | 3.4798 | HT-801V | 1.8 | .060 | 1.524 | HT-2250
4.4 | .151 | 3.8354 | HT-801V | 1.9 | .065 | 1.651 | HT-301G2
4.5 | .151 | 3.8354 | HT-801V | 2.0 | .068 | 1.7272 | HT-801G
5.1 | .174 | 4.4196 | N/A | 2.1 | .068 | 1.7272 | HT-801G
5.3 | .178 | 4.5212 | HT-801V | 2.2 | .075 | 1.905 | HT-801K
5.4 | .185 | 4.699 | HT-301H2 | 2.3 | .078 | 1.9812 | HT-801J
5.5 | .187 | 4.7498 | HT-801V | 3.0 | .100 | 2.54 | HT-801K
6.3 | .213 | 5.4102 | HT-801G | 3.2 | .109 | 2.7686 | N/A
6.4 | .217 | 5.5118 | HT-301V1 | 3.5 | .119 | 3.0226 | N/A
6.5 | .220 | 5.588 | HT-301Y | 4.0 | .136 | 3.4544 | N/A
7.5 | .255 | 6.477 | HT-801G |  |  | 0
8.0 | .275 | 6.985 | HT-301D3 |  |  | 0
8.2 | .278 | 7.0612 | HT-301G4 |  |  | 0
8.5 | .290 | 7.366 | N/A |  |  | 0
9 | .305 | 7.747 | N/A |  |  | 0
9.5 | .324 | 8.2296 | HT-830B |  |  | 0
11.8 | .406 | 10.3124 | HT-H116L |  |  | 0
11.9 | .406 | 10.3124 | HT-H116L |  |  | 0
12.2 | .416 | 10.5664 | N/A |  |  | 0
12.3 | .419 | 10.6426 | N/A |  |  | 0
12.4 | .429 | 10.8966 | HT-801K
12.5 | .429 | 10.8966 | HT-801K |  |  | 0
17.3 | .590 | 14.986 | N/A |  |  | 0
17.9 | .610 | 15.494 | HT-H136AR
0